## Tx_CAN_TEST_01
ECU (Tx) | Msg Name | Msg Type | Msg ID (hex) | Msg Length (bytes) | Msg Send Type | Msg Cycle Time (ms) | Msg Fast Cycle Time (ms) | Msg Delay Time (ms) | Msg Nr Of Reption | Inactive Value | Signal Name | Signal Comment | Start Bit Position | Signal Length | Signal Min Value (phys) | Signal Max Value (phys) | Default Value (hex) | Invalid Value (hex) | Timeout Value (hex) | Resolution | Offset | Signal Unit | Signal Send Type | Event Command Signal(Yes/No) | Signal Value Description | Gatewayed signals | Remark | DataType | DBC/LDF
TEST_01 | DCM_RESD_TX01 | CANStandard | 0x3D6 | 8 | Periodic | 200 | 0 | 0 | 0 | 0 | mockSig_1 |  | 48 | 3 | 0 | 7 | 0 |  |  | 1 | 0 |  | Cyclic | No |  |  |  | Unsigned | DBC
TEST_01 | DCM_RESD_TX01 | CANStandard | 0x3D6 | 8 | Periodic | 200 | 0 | 0 | 0 | 0 | mockSig_2 |  | 51 | 3 | 0 | 7 | 0 |  |  | 1 | 0 |  | Cyclic | No |  |  |  | Unsigned | DBC
TEST_01 | DCM_RESD_TX01 | CANStandard | 0x3D6 | 8 | Periodic | 200 | 0 | 0 | 0 | 0 | mockSig_3 |  | 54 | 3 | 0 | 7 | 0 |  |  | 1 | 0 |  | Cyclic | No |  |  |  | Unsigned | DBC
TEST_01 | DCM_RESD_TX01 | CANStandard | 0x3D6 | 8 | Periodic | 200 | 0 | 0 | 0 | 0 | mockSig_4 |  | 41 | 3 | 0 | 7 | 0 |  |  | 1 | 0 |  | Cyclic | No |  |  |  | Unsigned | DBC
TEST_01 | DCM_RESD_TX01 | CANStandard | 0x3D6 | 8 | Periodic | 200 | 0 | 0 | 0 | 0 | mockSig_5 |  | 16 | 8 | 0 | 255 | 0 |  |  | 1 | 0 |  | Cyclic | No |  |  |  | Unsigned | DBC
TEST_01 | DCM_RESD_TX01 | CANStandard | 0x3D6 | 8 | Periodic | 200 | 0 | 0 | 0 | 0 | mockSig_6 |  | 24 | 8 | 0 | 255 | 0 |  |  | 1 | 0 |  | Cyclic | No |  |  |  | Unsigned | DBC
TEST_01 | DCM_RESD_TX01 | CANStandard | 0x3D6 | 8 | Periodic | 200 | 0 | 0 | 0 | 0 | mockSig_7 |  | 32 | 8 | 0 | 255 | 0 |  |  | 1 | 0 |  | Cyclic | No |  |  |  | Unsigned | DBC
TEST_01 | DIAG_RESP_02 | CANStandard | 0x6D7 | 8 | Periodic | 100 | 0 | 0 | 0 | 0 | mockSig_1 |  | 0 | 8 | 0 | 255 | 0 |  |  | 1 | 0 |  | Cyclic | No |  |  |  | Unsigned | DBC
TEST_01 | DIAG_RESP_02 | CANStandard | 0x6D7 | 8 | Periodic | 100 | 0 | 0 | 0 | 0 | mockSig_2 |  | 8 | 8 | 0 | 255 | 0 |  |  | 1 | 0 |  | Cyclic | No |  |  |  | Unsigned | DBC
TEST_01 | DIAG_RESP_02 | CANStandard | 0x6D7 | 8 | Periodic | 100 | 0 | 0 | 0 | 0 | mockSig_3 |  | 16 | 8 | 0 | 255 | 0 |  |  | 1 | 0 |  | Cyclic | No |  |  |  | Unsigned | DBC
TEST_01 | DIAG_RESP_02 | CANStandard | 0x6D7 | 8 | Periodic | 100 | 0 | 0 | 0 | 0 | mockSig_4 |  | 24 | 8 | 0 | 255 | 0 |  |  | 1 | 0 |  | Cyclic | No |  |  |  | Unsigned | DBC
TEST_01 | DIAG_RESP_02 | CANStandard | 0x6D7 | 8 | Periodic | 100 | 0 | 0 | 0 | 0 | mockSig_5 |  | 32 | 8 | 0 | 255 | 0 |  |  | 1 | 0 |  | Cyclic | No |  |  |  | Unsigned | DBC
TEST_01 | DIAG_RESP_02 | CANStandard | 0x6D7 | 8 | Periodic | 100 | 0 | 0 | 0 | 0 | mockSig_6 |  | 40 | 8 | 0 | 255 | 0 |  |  | 1 | 0 |  | Cyclic | No |  |  |  | Unsigned | DBC
TEST_01 | MSG_TX_TEST_01 | CANStandard | 0x6B1 | 8 | Periodic | 10 | 0 | 0 | 0 | 0 | mockSig_1 |  | 0 | 8 | 0 | 255 | 0 |  |  | 1 | 0 |  | Cyclic | No |  |  |  | Unsigned | DBC
TEST_01 | MSG_TX_TEST_01 | CANStandard | 0x6B1 | 8 | Periodic | 10 | 0 | 0 | 0 | 0 | mockSig_2 |  | 8 | 8 | 0 | 255 | 0 |  |  | 1 | 0 |  | Cyclic | No |  |  |  | Unsigned | DBC
TEST_01 | MSG_TX_TEST_01 | CANStandard | 0x6B1 | 8 | Periodic | 10 | 0 | 0 | 0 | 0 | mockSig_3 |  | 16 | 8 | 0 | 255 | 0 |  |  | 1 | 0 |  | Cyclic | No |  |  |  | Unsigned | DBC
TEST_01 | MSG_TX_TEST_01 | CANStandard | 0x6B1 | 8 | Periodic | 10 | 0 | 0 | 0 | 0 | mockSig_4 |  | 24 | 8 | 0 | 255 | 0 |  |  | 1 | 0 |  | Cyclic | No |  |  |  | Unsigned | DBC
TEST_01 | MSG_TX_TEST_01 | CANStandard | 0x6B1 | 8 | Periodic | 10 | 0 | 0 | 0 | 0 | mockSig_5 |  | 32 | 8 | 0 | 255 | 0 |  |  | 1 | 0 |  | Cyclic | No |  |  |  | Unsigned | DBC
TEST_01 | MSG_TX_TEST_01 | CANStandard | 0x6B1 | 8 | Periodic | 10 | 0 | 0 | 0 | 0 | mockSig_6 |  | 40 | 8 | 0 | 255 | 0 |  |  | 1 | 0 |  | Cyclic | No |  |  |  | Unsigned | DBC
TEST_01 | MSG_TX_TEST_02 | CANStandard | 0x7C3 | 8 | Periodic | 10 | 0 | 0 | 0 | 0 | mockSig_1 |  | 0 | 8 | 0 | 255 | 0 |  |  | 1 | 0 |  | Cyclic | No |  |  |  | Unsigned | DBC
TEST_01 | MSG_TX_TEST_02 | CANStandard | 0x7C3 | 8 | Periodic | 10 | 0 | 0 | 0 | 0 | mockSig_2 |  | 8 | 8 | 0 | 255 | 0 |  |  | 1 | 0 |  | Cyclic | No |  |  |  | Unsigned | DBC
TEST_01 | MSG_TX_TEST_02 | CANStandard | 0x7C3 | 8 | Periodic | 10 | 0 | 0 | 0 | 0 | mockSig_3 |  | 16 | 8 | 0 | 255 | 0 |  |  | 1 | 0 |  | Cyclic | No |  |  |  | Unsigned | DBC
TEST_01 | MSG_TX_TEST_03 | CANStandard | 0x7B3 | 8 | Periodic | 20 | 0 | 0 | 0 | 0 | mockSig_1 |  | 0 | 8 | 0 | 255 | 0 |  |  | 1 | 0 |  | Cyclic | No |  |  |  | Unsigned | DBC
TEST_01 | MSG_TX_TEST_03 | CANStandard | 0x7B3 | 8 | Periodic | 20 | 0 | 0 | 0 | 0 | mockSig_2 |  | 8 | 8 | 0 | 255 | 0 |  |  | 1 | 0 |  | Cyclic | No |  |  |  | Unsigned | DBC
TEST_01 | MSG_TX_TEST_03 | CANStandard | 0x7B3 | 8 | Periodic | 20 | 0 | 0 | 0 | 0 | mockSig_3 |  | 16 | 8 | 0 | 255 | 0 |  |  | 1 | 0 |  | Cyclic | No |  |  |  | Unsigned | DBC
TEST_01 | MSG_TX_TEST_04 | CANStandard | 0x7B4 | 8 | Periodic | 20 | 0 | 0 | 0 | 0 | mockSig_1 |  | 0 | 8 | 0 | 255 | 0 |  |  | 1 | 0 |  | Cyclic | No |  |  |  | Unsigned | DBC
TEST_01 | MSG_TX_TEST_04 | CANStandard | 0x7B4 | 8 | Periodic | 20 | 0 | 0 | 0 | 0 | mockSig_2 |  | 8 | 8 | 0 | 255 | 0 |  |  | 1 | 0 |  | Cyclic | No |  |  |  | Unsigned | DBC
TEST_01 | MSG_TX_TEST_04 | CANStandard | 0x7B4 | 8 | Periodic | 20 | 0 | 0 | 0 | 0 | mockSig_3 |  | 16 | 8 | 0 | 255 | 0 |  |  | 1 | 0 |  | Cyclic | No |  |  |  | Unsigned | DBC
TEST_01 | MSG_TX_TEST_05 | CANStandard | 0x7B5 | 8 | Periodic | 50 | 0 | 0 | 0 | 0 | mockSig_1 |  | 0 | 8 | 0 | 255 | 0 |  |  | 1 | 0 |  | Cyclic | No |  |  |  | Unsigned | DBC
TEST_01 | MSG_TX_TEST_05 | CANStandard | 0x7B5 | 8 | Periodic | 50 | 0 | 0 | 0 | 0 | mockSig_2 |  | 8 | 8 | 0 | 255 | 0 |  |  | 1 | 0 |  | Cyclic | No |  |  |  | Unsigned | DBC
TEST_01 | MSG_TX_TEST_05 | CANStandard | 0x7B5 | 8 | Periodic | 50 | 0 | 0 | 0 | 0 | mockSig_3 |  | 16 | 8 | 0 | 255 | 0 |  |  | 1 | 0 |  | Cyclic | No |  |  |  | Unsigned | DBC
TEST_01 | MSG_TX_TEST_06 | CANStandard | 0x7B6 | 8 | Spontaneous |  | 100 | 5 | 3 | 0 | mockSig_1 |  | 0 | 8 | 0 | 255 | 0 |  |  | 1 | 0 |  | OnWriteWithRepetition | Yes |  |  |  | Unsigned | DBC
TEST_01 | MSG_TX_TEST_06 | CANStandard | 0x7B6 | 8 | Spontaneous |  | 100 | 5 | 3 | 0 | mockSig_2 |  | 8 | 8 | 0 | 255 | 0 |  |  | 1 | 0 |  | OnWriteWithRepetition | Yes |  |  |  | Unsigned | DBC
TEST_01 | MSG_TX_TEST_06 | CANStandard | 0x7B6 | 8 | Spontaneous |  | 100 | 5 | 3 | 0 | mockSig_3 |  | 16 | 8 | 0 | 255 | 0 |  |  | 1 | 0 |  | OnWriteWithRepetition | Yes |  |  |  | Unsigned | DBC
TEST_01 | XcpResp_TEST_TX | CANStandard | 0x7AA | 8 | Spontaneous |  | 50 | 5 | 3 | 0 | mockSig_1 |  | 0 | 8 | 0 | 255 | 0 |  |  | 1 | 0 |  | OnWriteWithRepetition | Yes |  |  |  | Unsigned | DBC
TEST_01 | XcpResp_TEST_TX | CANStandard | 0x7AA | 8 | Spontaneous |  | 50 | 5 | 3 | 0 | mockSig_2 |  | 8 | 8 | 0 | 255 | 0 |  |  | 1 | 0 |  | OnWriteWithRepetition | Yes |  |  |  | Unsigned | DBC
TEST_01 | XcpResp_TEST_TX | CANStandard | 0x7AA | 8 | Spontaneous |  | 50 | 5 | 3 | 0 | mockSig_3 |  | 16 | 8 | 0 | 255 | 0 |  |  | 1 | 0 |  | OnWriteWithRepetition | Yes |  |  |  | Unsigned | DBC

## Rx_CAN_TEST_01
ECU (Tx) | Msg Name | Msg Type | Msg ID (hex) | Msg Length (bytes) | Msg Send Type | Msg Cycle Time (ms) | Msg Fast Cycle Time (ms) | Msg Delay Time (ms) | Msg Nr Of Reption | Inactive Value | Signal Name | Signal Comment | Start Bit Position | Signal Length | Signal Min Value (phys) | Signal Max Value (phys) | Default Value (hex) | Invalid Value (hex) | Timeout Value (hex) | Resolution | Offset | Signal Unit | Signal Send Type | Event Command Signal(Yes/No) | Signal Value Description | Gatewayed signals | Remark | DataType | DBC/LDF
TEST_03 | DIAG_REQ_01 | CANStandard | 0x601 | 8 | Spontaneous |  | 100 | 5 | 3 |  | mockSig_1 |  | 0 | 8 | 0 | 255 | 0 |  |  | 1 | 0 |  | OnWriteWithRepetition | Yes |  |  |  | Unsigned | DBC
TEST_03 | DIAG_REQ_01 | CANStandard | 0x601 | 8 | Spontaneous |  | 100 | 5 | 3 |  | mockSig_2 |  | 8 | 8 | 0 | 255 | 0 |  |  | 1 | 0 |  | OnWriteWithRepetition | Yes |  |  |  | Unsigned | DBC
TEST_03 | DIAG_REQ_01 | CANStandard | 0x601 | 8 | Spontaneous |  | 100 | 5 | 3 |  | mockSig_3 |  | 16 | 8 | 0 | 255 | 0 |  |  | 1 | 0 |  | OnWriteWithRepetition | Yes |  |  |  | Unsigned | DBC
TEST_03 | DIAG_REQ_01 | CANStandard | 0x601 | 8 | Spontaneous |  | 100 | 5 | 3 |  | mockSig_4 |  | 24 | 8 | 0 | 255 | 0 |  |  | 1 | 0 |  | OnWriteWithRepetition | Yes |  |  |  | Unsigned | DBC
TEST_03 | DIAG_REQ_01 | CANStandard | 0x601 | 8 | Spontaneous |  | 100 | 5 | 3 |  | mockSig_5 |  | 32 | 8 | 0 | 255 | 0 |  |  | 1 | 0 |  | OnWriteWithRepetition | Yes |  |  |  | Unsigned | DBC
TEST_03 | DIAG_REQ_01 | CANStandard | 0x601 | 8 | Spontaneous |  | 100 | 5 | 3 |  | mockSig_6 |  | 40 | 8 | 0 | 255 | 0 |  |  | 1 | 0 |  | OnWriteWithRepetition | Yes |  |  |  | Unsigned | DBC
TEST_03 | DIAG_REQ_01 | CANStandard | 0x601 | 8 | Spontaneous |  | 100 | 5 | 3 |  | mockSig_7 |  | 48 | 8 | 0 | 255 | 0 |  |  | 1 | 0 |  | OnWriteWithRepetition | Yes |  |  |  | Unsigned | DBC
TEST_03 | DIAG_REQ_01 | CANStandard | 0x601 | 8 | Spontaneous |  | 100 | 5 | 3 |  | mockSig_8 |  | 56 | 8 | 0 | 255 | 0 |  |  | 1 | 0 |  | OnWriteWithRepetition | Yes |  |  |  | Unsigned | DBC
TEST_03 | DIAG_REQ_02 | CANStandard | 0x657 | 8 | Spontaneous |  | 50 | 5 | 3 |  | mockSig_1 |  | 0 | 8 | 0 | 255 | 0 |  |  | 1 | 0 |  | OnWriteWithRepetition | Yes |  |  |  | Unsigned | DBC
TEST_03 | DIAG_REQ_02 | CANStandard | 0x657 | 8 | Spontaneous |  | 50 | 5 | 3 |  | mockSig_2 |  | 8 | 8 | 0 | 255 | 0 |  |  | 1 | 0 |  | OnWriteWithRepetition | Yes |  |  |  | Unsigned | DBC
TEST_03 | DIAG_REQ_02 | CANStandard | 0x657 | 8 | Spontaneous |  | 50 | 5 | 3 |  | mockSig_3 |  | 16 | 8 | 0 | 255 | 0 |  |  | 1 | 0 |  | OnWriteWithRepetition | Yes |  |  |  | Unsigned | DBC
TEST_03 | DIAG_REQ_02 | CANStandard | 0x657 | 8 | Spontaneous |  | 50 | 5 | 3 |  | mockSig_4 |  | 24 | 8 | 0 | 255 | 0 |  |  | 1 | 0 |  | OnWriteWithRepetition | Yes |  |  |  | Unsigned | DBC
TEST_03 | DIAG_REQ_02 | CANStandard | 0x657 | 8 | Spontaneous |  | 50 | 5 | 3 |  | mockSig_5 |  | 32 | 8 | 0 | 255 | 0 |  |  | 1 | 0 |  | OnWriteWithRepetition | Yes |  |  |  | Unsigned | DBC
TEST_03 | DIAG_REQ_02 | CANStandard | 0x657 | 8 | Spontaneous |  | 50 | 5 | 3 |  | mockSig_6 |  | 40 | 8 | 0 | 255 | 0 |  |  | 1 | 0 |  | OnWriteWithRepetition | Yes |  |  |  | Unsigned | DBC
TEST_03 | DIAG_REQ_02 | CANStandard | 0x657 | 8 | Spontaneous |  | 50 | 5 | 3 |  | mockSig_7 |  | 48 | 8 | 0 | 255 | 0 |  |  | 1 | 0 |  | OnWriteWithRepetition | Yes |  |  |  | Unsigned | DBC
TEST_03 | DIAG_REQ_02 | CANStandard | 0x657 | 8 | Spontaneous |  | 50 | 5 | 3 |  | mockSig_8 |  | 56 | 8 | 0 | 255 | 0 |  |  | 1 | 0 |  | OnWriteWithRepetition | Yes |  |  |  | Unsigned | DBC
TEST_03 | MESG_TEST_01 | CANStandard | 0x11E | 8 | Periodic | 50 | 0 | 0 | 0 |  | mockSig_1 |  | 0 | 8 | 0 | 255 | 0 |  |  | 1 | 0 |  | Cyclic | No |  |  |  | Unsigned | DBC
TEST_03 | MESG_TEST_01 | CANStandard | 0x11E | 8 | Periodic | 50 | 0 | 0 | 0 |  | mockSig_2 |  | 8 | 4 | 0 | 14 | 0 |  |  | 1 | 0 |  | Cyclic | No |  |  |  | Unsigned | DBC
TEST_03 | MESG_TEST_01 | CANStandard | 0x11E | 8 | Periodic | 50 | 0 | 0 | 0 |  | mockSig_3 |  | 32 | 13 | 0 | 360 | 0 |  |  | 0.05625 | 0 |  | Cyclic | No |  |  |  | Unsigned | DBC
TEST_03 | MESG_TEST_01 | CANStandard | 0x11E | 8 | Periodic | 50 | 0 | 0 | 0 |  | mockSig_4 |  | 29 | 1 | 0 | 1 | 0 |  |  | 1 | 0 |  | Cyclic | No |  |  |  | Unsigned | DBC
TEST_03 | MESG_TEST_02 | CANStandard | 0x163 | 8 | Periodic | 50 | 0 | 0 | 0 |  | mockSig_1 |  | 38 | 2 | 0 | 3 | 0 |  |  | 1 | 0 |  | Cyclic | No |  |  |  | Unsigned | DBC
TEST_03 | MESG_TEST_02 | CANStandard | 0x163 | 8 | Periodic | 50 | 0 | 0 | 0 |  | mockSig_2 |  | 58 | 3 | 0 | 7 | 0 |  |  | 1 | 0 |  | Cyclic | No |  |  |  | Unsigned | DBC
TEST_03 | MESG_TEST_02 | CANStandard | 0x163 | 8 | Periodic | 50 | 0 | 0 | 0 |  | mockSig_3 |  | 0 | 3 | 0 | 7 | 0 |  |  | 1 | 0 |  | Cyclic | No |  |  |  | Unsigned | DBC
TEST_02 | MESG_TEST_03 | CANStandard | 0x2B3 | 8 | Periodic | 20 | 0 | 0 | 0 |  | mockSig_1 |  | 13 | 3 | 0 | 7 | 0 |  |  | 1 | 0 |  | Cyclic | No |  |  |  | Unsigned | DBC
TEST_02 | MESG_TEST_03 | CANStandard | 0x2B3 | 8 | Periodic | 20 | 0 | 0 | 0 |  | mockSig_2 |  | 28 | 2 | 0 | 3 | 0 |  |  | 1 | 0 |  | Cyclic | No |  |  |  | Unsigned | DBC
TEST_02 | MESG_TEST_04 | CANStandard | 0x1E6 | 8 | Periodic | 10 | 0 | 0 | 0 |  | mockSig_1 |  | 13 | 3 | 0 | 7 | 0 |  |  | 1 | 0 |  | Cyclic | No |  |  |  | Unsigned | DBC
TEST_02 | MESG_TEST_04 | CANStandard | 0x1E6 | 8 | Periodic | 10 | 0 | 0 | 0 |  | mockSig_2 |  | 61 | 3 | 0 | 7 | 0 |  |  | 1 | 0 |  | Cyclic | No |  |  |  | Unsigned | DBC
TEST_02 | MESG_TEST_04 | CANStandard | 0x1E6 | 8 | Periodic | 10 | 0 | 0 | 0 |  | mockSig_3 |  | 10 | 3 | 0 | 7 | 0 |  |  | 1 | 0 |  | Cyclic | No |  |  |  | Unsigned | DBC
TEST_02 | MESG_TEST_04 | CANStandard | 0x1E6 | 8 | Periodic | 10 | 0 | 0 | 0 |  | mockSig_4 |  | 50 | 3 | 0 | 7 | 0 |  |  | 1 | 0 |  | Cyclic | No |  |  |  | Unsigned | DBC
TEST_02 | MESG_TEST_04 | CANStandard | 0x1E6 | 8 | Periodic | 10 | 0 | 0 | 0 |  | mockSig_5 |  | 8 | 2 | 0 | 3 | 0 |  |  | 1 | 0 |  | Cyclic | No |  |  |  | Unsigned | DBC
TEST_02 | MESG_TEST_04 | CANStandard | 0x1E6 | 8 | Periodic | 10 | 0 | 0 | 0 |  | mockSig_6 |  | 30 | 2 | 0 | 3 | 0 |  |  | 1 | 0 |  | Cyclic | No |  |  |  | Unsigned | DBC
TEST_02 | MESG_TEST_05 | CANStandard | 0x16B | 8 | Periodic | 20 | 0 | 0 | 0 |  | mockSig_1 |  | 42 | 3 | 0 | 7 | 0 |  |  | 1 | 0 |  | Cyclic | No |  |  |  | Unsigned | DBC
TEST_02 | MESG_TEST_06 | CANStandard | 0x179 | 4 | Periodic | 20 | 0 | 0 | 0 |  | mockSig_1 |  | 0 | 2 | 0 | 3 | 0 |  |  | 1 | 0 |  | Cyclic | No |  |  |  | Unsigned | DBC
TEST_02 | MESG_TEST_06 | CANStandard | 0x179 | 4 | Periodic | 20 | 0 | 0 | 0 |  | mockSig_2 |  | 8 | 7 | 0 | 127 | 0 |  |  | 1 | 0 |  | Cyclic | No |  |  |  | Unsigned | DBC
TEST_03 | XcpReq_TEST_RX | CANStandard | 0x7A9 | 8 | Spontaneous |  | 100 | 5 | 3 |  | mockSig_1 |  | 0 | 8 | 0 | 255 | 0 |  |  | 1 | 0 |  | OnWriteWithRepetition | Yes |  |  |  | Unsigned | DBC
TEST_03 | XcpReq_TEST_RX | CANStandard | 0x7A9 | 8 | Spontaneous |  | 100 | 5 | 3 |  | mockSig_2 |  | 8 | 8 | 0 | 255 | 0 |  |  | 1 | 0 |  | OnWriteWithRepetition | Yes |  |  |  | Unsigned | DBC
TEST_03 | XcpReq_TEST_RX | CANStandard | 0x7A9 | 8 | Spontaneous |  | 100 | 5 | 3 |  | mockSig_3 |  | 16 | 8 | 0 | 255 | 0 |  |  | 1 | 0 |  | OnWriteWithRepetition | Yes |  |  |  | Unsigned | DBC
TEST_03 | XcpReq_TEST_RX | CANStandard | 0x7A9 | 8 | Spontaneous |  | 100 | 5 | 3 |  | mockSig_4 |  | 24 | 8 | 0 | 255 | 0 |  |  | 1 | 0 |  | OnWriteWithRepetition | Yes |  |  |  | Unsigned | DBC
TEST_03 | XcpReq_TEST_RX | CANStandard | 0x7A9 | 8 | Spontaneous |  | 100 | 5 | 3 |  | mockSig_5 |  | 32 | 8 | 0 | 255 | 0 |  |  | 1 | 0 |  | OnWriteWithRepetition | Yes |  |  |  | Unsigned | DBC
TEST_03 | XcpReq_TEST_RX | CANStandard | 0x7A9 | 8 | Spontaneous |  | 100 | 5 | 3 |  | mockSig_6 |  | 40 | 8 | 0 | 255 | 0 |  |  | 1 | 0 |  | OnWriteWithRepetition | Yes |  |  |  | Unsigned | DBC
TEST_03 | XcpReq_TEST_RX | CANStandard | 0x7A9 | 8 | Spontaneous |  | 100 | 5 | 3 |  | mockSig_7 |  | 48 | 8 | 0 | 255 | 0 |  |  | 1 | 0 |  | OnWriteWithRepetition | Yes |  |  |  | Unsigned | DBC
TEST_03 | XcpReq_TEST_RX | CANStandard | 0x7A9 | 8 | Spontaneous |  | 100 | 5 | 3 |  | mockSig_8 |  | 56 | 8 | 0 | 255 | 0 |  |  | 1 | 0 |  | OnWriteWithRepetition | Yes |  |  |  | Unsigned | DBC
| RHM_RemoteDiag | CANFDStandard | 0x517 | 32
| RLFLM_RemoteDiag | CANFDStandard | 0x519 | 32
| RRFLM_RemoteDiag | CANFDStandard | 0x56B | 32
| RLPLM_RemoteDiag | CANFDStandard | 0x56C | 32
| RRPLM_RemoteDiag | CANFDStandard | 0x56D | 32
| LISD_RemoteDiag | CANFDStandard | 0x56E | 32
| RISD_RemoteDiag | CANFDStandard | 0x56F | 32